## FCC & ISTC Calculations
Cisco Technical Support
For Cisco/Aironet 2.4GHz Outdoor Links ONLY
Models Supported- Cisco/Aironet BR340, BR500, WGB340 and PCI340
Select Product #1 -------> |  |  |  |  | Select Product #2 ------->
Select Datarate---------->
Select Antenna 1 here-----> |  |  |  |  | Select Antenna 2 Here---->
For other Antenna- Enter Gain Here--> |  |  | 0 |  | For other Antenna- Enter Gain Here----> |  |  | 0
Select Cable 1
For Non-Aironet Cable |  |  |  |  | For Non-Aironet Cable
Enter Cable Loss/100 ft here--------> |  |  | 6.7 |  | Enter Cable Loss/100 ft here-------------> |  |  | 6.7
Enter in Length Here-------------------> |  |  | 100 |  | Enter in Length Here------------------------> |  |  | 100
Max Distance
Antenna 1 |  | Cable 1 |  | EIRP | Antenna 2 |  | Cable 2 |  | EIRP | Max allowable | w/10dB margin
Model | Gain dBi | Length | Loss dB | dBm | Model | Gain dBi | Length | Loss dB | dBm | Path Loss (dB) | Miles | Km
Parabolic Dish | 21 | 50 | 3.35 | 37.65 | Parabolic Dish | 21 | 50 | 3.35 | 37.65 | 140.3 | 20.5218 | 33.4506
Required Antenna Height above obsticles (in feet).--------> |  |  |  |  | 126.7615 | Feet
(For MAX distance Listed) |  |  | Fresnel Zone--------> |  | 62.7615 | Feet
|  |  | Earth Curve ----------> |  | 64 | Feet
Model/Datarate/Sensisivity Data |  |  |  | Place Holders
AIR-BR340 | 11Mbps | 83 |  | RX Sens 1 | RX sens 2
AIR-BR500 | 5.5Mbps | 0 |  | 85 | 85
AIR-PCI34x | 2Mbps | 0 |  | Minimum RX sens
AIR-WGB34x | 1Mbps | 0 |  | 85
Distance
1 | 1 | 83 |  | 20.5218
AIR-BR340 | 11Mbps | 80 |  | Max Distance w/o Bridge
AIR-BR500 | 5.5Mbps | 0 |  | 1.001
AIR-PCI34x | 2Mbps | 0
AIR-WGB34x | 1Mbps | 0 |  | Total Distance
20.5218
1 | 2 | 80
21dBi Parabolic Dish |  | 21dBi Parabolic Dish |  | power output
13.5dBi Yagi |  | 13.5dBi Yagi |  | 20
12dBi Omni |  | 12dBi Omni |  | 20
8.5dBi Patch |  | 8.5dBi Patch
6dBi Patch |  | 6dBi Patch |  | 20
5.2dBi Omni |  | 5.2dBi Omni |  | 20
Other |  | Other |  | 20
1 |  | 1
Cable Selections Charts
100Ft Cisco |  | 100Ft Cisco
75Ft Cisco |  | 75Ft Cisco
50Ft Cisco |  | 50Ft Cisco
20Ft Cisco |  | 20Ft Cisco
other cable |  | other cable
3 |  | 3
Comments
Bridge/Coax/Antenna EIRP combinations exceeds +20dBm ETSI limit!
Reduce output power of bridge or lower antenna gain to meet +20dBm requirements
See EIRP values above
1 | 3
5 | 5
10 | 13
12 | 20
15 | 28
17 | 39
20 | 50
22 | 64
25 | 78
Earth Curve
10
64
126.7615
1

## ETSI Calculations
Cisco Technical Support
For Cisco/Aironet 2.4GHz ETSI EUROPEAN outdoor ONLY
Models Supported- ETSI European Cisco /Aironet BR340, BR500 WGB340, and PCI340 ONLY
Select Product #1---> |  |  |  |  | Select Product#2 --->
Select Power Setting
Of Bridge #1-------------> |  |  |  |  | Select Power Setting
Of Bridge #2----------->
Select Datarate---------->
Select Antenna 1 here-----> |  |  |  |  | Select Antenna 2 Here---->
For other Antenna- Enter Gain Here--> |  |  | 0 |  | For other Antenna- Enter Gain Here----> |  |  | 0
Select Cable 1----------> |  |  |  |  | Select Cable 2---------->
For Non-Aironet Cable, Enter the following: |  |  |  |  | For Non-Aironet Cable, Enter the following:
Cable Loss in dB/100 Meters here---> |  |  | 6.7 |  | Cable Loss in dB/100 Meters here---> |  |  | 6.7
Length in Meters Here------------------> |  |  | 100 |  | Length in Meters Here------------------> |  |  | 100
Antenna 1 |  | Cable 1 |  | EIRP | Antenna 2 |  | Cable 2 |  | EIRP | Max allowable | Max. Distance w/ 10dB margin
Model | Gain dBi | Length | Loss dB | dBm | Model | Gain dBi | Length | Loss dB | dBm | Path Loss (dB) | Miles | Km
Parabolic Dish | 21 | 20 | 1.34 | 19.66 | Parabolic Dish | 21 | 20 | 1.34 | 19.66 | 132.32 | 8.1629 | 13.3056
Required Antenna Height above obsticles (meters)--------> |  |  |  |  | 43.583 | Meters
(For MAX distance Listed) |  |  | Fresnel Zone--------> |  | 39.583 | Meters
|  |  | Earth Curve ----------> |  | 4 | Meters
Model/Datarate/Sensisivity Data |  |  |  | Place Holders |  |  |  | Power Setting #1 |  | Power in dBm
AIR-BR340 | 11Mbps | 0 |  | RX Sens 1 | RX sens 2 |  |  | 50mW (17dBm) |  | 0
AIR-BR500 | 5.5Mbps | 0 |  | 93 | 93 |  |  | 20mW (13dBm)
AIR-PCI34x | 2Mbps | 0 |  | Lowest RX Sens |  |  |  | 5mW (7dBm)
AIR-WGB34x | 1Mbps | 93 |  | 93 |  |  |  | 1mW (0dBm)
Distance
1 | 4 | 93 |  | 8.1629 |  |  |  | 4
AIR-BR340 | 11Mbps | 80 |  | Max Distance w/o Bridge
AIR-BR500 | 5.5Mbps | 0 |  | 1.001 |  |  |  | Power Setting #1 |  | Power in dBm
AIR-PCI34x | 2Mbps | 0 | [5 empty] | 50mW (17dBm) |  | 0
AIR-WGB34x | 1Mbps | 0 |  | Total Distance |  |  |  | 20mW (13dBm)
5mW (7dBm)
1 | 2 | 80 |  | 8.1629 |  |  |  | 1mW (0dBm)
21dBi Parabolic Dish |  | 21dBi Parabolic Dish |  | power output |  |  |  | 4
13.5dBi Yagi |  | 13.5dBi Yagi |  | 20 | [5 empty] | Lowest pwr output
12dBi Omni |  | 12dBi Omni |  | 20 | [5 empty] | 0
8.5dBi Patch |  | 8.5dBi Patch
6dBi Patch |  | 6dBi Patch |  | 20
5.2dBi Omni |  | 5.2dBi Omni |  | 20
Other |  | Other |  | 20
1 |  | 1
Cable Selections Charts
100Ft Cisco |  | 100Ft Cisco
75Ft Cisco |  | 75Ft Cisco
50Ft Cisco |  | 50Ft Cisco
20Ft Cisco |  | 20Ft Cisco
other cable |  | other cable
4 |  | 4
1
Bridge/Coax/Antenna EIRP combinations exceeds +20dBm ETSI limit!
Reduce output power of bridge or lower antenna gain to meet +20dBm requirements
See EIRP values above
1 | 3
5 | 5
10 | 13
12 | 20
15 | 28
17 | 39
20 | 50
22 | 64
25 | 78
Earth Curve
4
43.583

## Fresnel Zone Description
Wireless Link - Distance in Miles | Approximate Value "F" (60% Fresnal Zone at 2.4GHz) | Appoximate Value "C" Earth Curvature | Value "H" Antenna mounting Height with no obstructions
1 | 10 | 3 | 13
5 | 30 | 5 | 35
10 | 44 | 13 | 57
15 | 55 | 28 | 83
20 | 65 | 50 | 115
25 | 72 | 78 | 150
Fresnel Zone and Earth Curve
Total Distance
Fresnel @ 60%
Antenna
Height
Earth Curvature